## Tabellenblatt1
Part | Quantity | Info | Estimated price on AliExpress $ | Link | Info | Tools needed
Servo, SPT5435LV-180 | 12 |  | 166.66 | https://de.aliexpress.com/item/1005001361136451.html?algo_exp_id=d1c9f666-f9aa-41b0-813f-173463fd6f5e-0&pdp_ext_f=%7B%22sku_id%22%3A%2212000025720503700%22%7D | choose 3 x 4pcs | 3D Printer min. area 130x140mm
Servo Disc 20mm + 4xM3 screw | 12 | They will have to be glued to the Servos | 8.36 | https://de.aliexpress.com/item/4000600375910.html?algo_exp_id=f8fe6d9a-d049-42d9-9be6-a9a6073a49b6-13&pdp_ext_f=%7B%22sku_id%22%3A%2210000003747321769%22%7D |  | Soldering Iron
Aluminium hex spacer M3 18x6mm | 16 | They can be round as well, but make sure that they are as thick as possible to obtain maximum ridgidity. | 15 |  |  | Hacksaw
M3 threaded rod steal (min. 600 mm long) | 1 | Needs to be cut, so that the length from hole to hole of the ball joints matches the length of the upper leg (130mm) | 5
ESP 32 | 1 | Make sure you pick the correct one, with mounting holes. | 6
PCA9685 | 1 |  | 6
Lipo 2200 mah 2s | 1 | Lipo charger is needed as well. You can also power it with any other battery, but make sure the max voltage isnt above 8.4v, since that's the maximun I've tested. Also make sure you pick one with a sufficient discharge rate. Mine is rated for 25C which means max output in mA is 25*2200. | 15
Upper leg CFRP | 4 | WARNING, the version shown in the video has 3 mm thick upper legs. In order to reduce wobble, I decided to make them 1 mm thicker, than the other CFRP parts. However, this will probably increase the cost of the part, since it has to be made seperate from the other parts. So if you wanne keep the cost down you should edit the model to work with a 3 mm upper leg. (You will have to reduce the space between the two servos). This part has chamfers. I drilled them myself. Will probably reduce the cost, if you have to outsource them like me. You can also use countersunk screws, instead of the ones, that come with the servo disc horns to mount the Upper leg and the CFRP servo horn. | 65
lower leg CFRP | 4
Servo horn CFRP | 4 | Here also chamfers..
ISO 7379 shoulder screw 4x12mm M3 | 4 |  | 18 |  | I think this is what they cost at McMasterCar including shipping and tax
Ball joint M3x20mm with 3mm hole | 8 |  | 10 | https://www.amazon.de/-/en/Fenteer-Pack-Joint-Heads-Crawler/dp/B07J46XNKM | <- this is how they should look.
M3 lock nut | 12 |  | 1 | https://de.aliexpress.com/item/32798773566.html?algo_exp_id=0c427b98-2afd-4156-93c6-50ae2fc83885-0&pdp_ext_f=%7B%22sku_id%22%3A%2212000015834876025%22%7D
(XT60) connecter + cable | 1 | In order to connect the battery to the pca9685 some cables (20cm will probably be enough) and a matching plug is needed. I used XT60 connection. | 3
Threaded insert M3 x D4.6 x L5.7 | 28 |  | 4.2 | https://de.aliexpress.com/item/1005002526998853.html?aem_p4p_detail=202112041112184696065846773550005837530&algo_exp_id=82c9f87e-05b2-4fab-b9e8-c775b9139ed2-39&pdp_ext_f=%7B%22sku_id%22%3A%2212000021006822041%22%7D | 50 pcs
Threaded insert M2 x D3.6 x L4 | 22 | You dont really need them in the feet. They will also stay on without screws holding them. | 5 | https://de.aliexpress.com/item/4000232526110.html?ad_pvid=202112041112196093458645451810011402773_3&s=p | 100 pcs
3D pritning filament (PETG & TPU) | 1 | The feet should be printed from TPU, but if you dont have some around I wouldnt buy a spool just for them. Applying some hotglue on the PETG feet for extra friction will be just fine ;) | 15
Screw phillip head m2x10 | 10 |  | 2 | https://de.aliexpress.com/item/4000084854413.html?algo_exp_id=94832d28-32af-4bcd-bc9c-9e7e402c2e00-0&pdp_ext_f=%7B%22sku_id%22%3A%2210000000226559931%22%7D
Screw m3x20 ISO 7380-2 | 16 |  | 3 | https://de.aliexpress.com/item/33006020968.html?algo_exp_id=d659fa04-c38b-477c-b56e-4c03d0e1d743-26&pdp_ext_f=%7B%22sku_id%22%3A%2267127904625%22%7D
Screw m3x14 ISO 7380-2 | 56 |  | 4.5 | https://de.aliexpress.com/item/33006020968.html?algo_exp_id=d659fa04-c38b-477c-b56e-4c03d0e1d743-26&pdp_ext_f=%7B%22sku_id%22%3A%2267127904625%22%7D
Screw m3x10 ISO 7380-2 | 16 |  | 1.5 | https://de.aliexpress.com/item/33006020968.html?algo_exp_id=d659fa04-c38b-477c-b56e-4c03d0e1d743-26&pdp_ext_f=%7B%22sku_id%22%3A%2267127904625%22%7D
PS 3 controller clone | 1 |  | 11 | https://de.aliexpress.com/item/1005002012020085.html?algo_exp_id=36624f3a-b371-4112-bb0e-9666fac77554-7&pdp_ext_f=%7B%22sku_id%22%3A%2212000018405139976%22%7D
Bearing 10x19x7mm | 4 |  | 3.5 | https://de.aliexpress.com/item/33012684542.html?algo_exp_id=4c1d78fd-b74a-4aa2-ad7d-b3a58c8032d6-1&pdp_ext_f=%7B%22sku_id%22%3A%2267091095924%22%7D
Washer DIN 9021 M3 | 4 |  | 1.5 | https://de.aliexpress.com/item/1005003386025044.html?aem_p4p_detail=202112050130489021227914331200007152797&algo_exp_id=457fcf83-f212-40f8-8548-7b24faf64457-9&pdp_ext_f=%7B%22sku_id%22%3A%2212000025536891264%22%7D
Battery strap | 2 |  | 3 | https://de.aliexpress.com/item/32806967433.html?algo_exp_id=b28e41c3-454b-4fde-9b6c-ebd16a26e734-17&pdp_ext_f=%7B%22sku_id%22%3A%2264343410898%22%7D
Voltmeter (min. 5.5-9v) | 1 |  | 1.5 | https://de.aliexpress.com/item/1005003244872813.html?aem_p4p_detail=202112050141438660528959353750007183492&algo_exp_id=e85910a8-67af-4f43-8630-05d50e1efbad-14&pdp_ext_f=%7B%22sku_id%22%3A%2212000024831017761%22%7D
DC-DC converter (min. 5.5-9v -> 5v) | 1 |  | 2 | https://de.aliexpress.com/item/32994644496.html?pvid=06097405-e0b9-4c37-a4f2-c4739a201b53&_t=gps-id:pcDetailBottomMoreOtherSeller,scm-url:1007.13338.255040.0,pvid:06097405-e0b9-4c37-a4f2-c4739a201b53,tpp_buckets:668%232846%238110%231995&pdp_ext_f=%7B%22sceneId%22:%2223416%22,%22sku_id%22:%2212000018023373739%22%7D
Jumper wire female to female ~10cm | 10 |  | 2 | https://de.aliexpress.com/item/1005001621933110.html?aem_p4p_detail=202112050224453576150511926400007256455&algo_exp_id=696279f2-ec33-4920-8b12-285c4acf3509-10&pdp_ext_f=%7B%22sku_id%22%3A%2212000016846479805%22%7D
Servo extension cable 10cm | 2 |  | 3
|  |  | 381.72 |  | Again, this is an estimate. It could be more expensive or You might be able to source the parts for less.